## Sheet1
PCBA Bill of Materials
[6 empty] | Company: | Logic Reliance
[6 empty] | Project ID: | LR0203-0000 (P-0222)
[6 empty] | Project Title: | UV Floor Sanitization Unit
[6 empty] | Version: | v1.0
Notes:
* Parts specified with the CRITICAL field as TRUE must be the exact manufacturer and part number. For other parts, alternative components that meet the same specifications can be considered.
* Parts specified as DNP (Do Not Populate) must not be populated.
# | DESIGNATOR | DNP | CRITICAL | QTY | MANUFACTURER | MPN | DIGIKEY_PN_CT | DESCRIPTION
1 | C1,C4,C6,C11,C13,C14 | NO | FALSE | 6 | KEMET | C0603C104K5RACTU | 399-C0603C104K5RACTUCT-ND | CAP CER 0.1UF 50V X7R 0603
2 | C2 | NO | FALSE | 1 | KYOCERA AVX | 06035A1R0CAT2A | 478-KGM15ACG1H1R0CT-ND | CAP CER 1PF 50V C0G/NP0 0603
3 | C3,C15 | NO | FALSE | 2 | Samsung Electro-Mechanics | CL10A475KL8NRNC | 1276-6794-1-ND | CAP CER 4.7UF 35V X5R 0603
4 | C5 | NO | FALSE | 1 | Cal-Chip Electronics, Inc. | GMC10X7R106K10NT | 4713-GMC10X7R106K10NTCT-ND | CAP0603 X7R 10UF 10% 10V
5 | C7,C12 | NO | FALSE | 2 | TDK | CGA6P1X7S1N106K250AE | 445-CGA6P1X7S1N106K250AECT-ND | 10 µF ±10% 75V Ceramic Capacitor X7S 1210 (3225 Metric)
6 | C8,C9,C10 | NO | FALSE | 3 | KYOCERA AVX | KGM15AR71H103KT | 478-KGM15AR71H103KTCT-ND | CAP CER 10000PF 50V X7R 0603
7 | D1 | NO | FALSE | 1 | Diotec Semiconductor | BZT52C5V1 | 4878-BZT52C5V1CT-ND | DIODE ZENER 5.1V 500MW SOD123F
8 | D2 | NO | FALSE | 1 | Shenzhen Slkormicro Semicon Co., Ltd. | B5819W | 5399-B5819WCT-ND | DIODE SCHOTTKY 40V 1A SOD123
9 | F1 | NO | FALSE | 1 | Bel Fuse Inc. | 0ZCF0100AF2A | 5923-0ZCF0100AF2ACT-ND | PTC RESET FUSE 60V 1A
10 | J1 | NO | FALSE | 1 | JST Sales America Inc. | S2P-VH | 455-S2P-VH-ND | CONN HEADER R/A 2POS 3.96MM
11 | J2,J3 | NO | FALSE | 2 | JST Sales America Inc. | SM02B-PASS-TBT | 455-SM02B-PASS-TBTCT-ND | CONN HEADER SMD R/A 2POS 2MM
12 | J4,J6 | NO | FALSE | 2 | JST Sales America Inc. | SM08B-PASS-TBT | 455-SM08B-PASS-TBTCT-ND | CONN HEADER SMD R/A 8POS 2MM
13 | J7,J9 | YES | FALSE | 2 | Würth Elektronik | 61300411121 | 732-5317-ND | Connector Header Through Hole 4 position 0.100" (2.54mm)
14 | J8 | YES | FALSE | 1 | Amphenol ICC (FCI) | 77311-118-02LF | 609-4434-ND | Connector Header Through Hole 2 position 0.100" (2.54mm)
15 | K1 | NO | TRUE | 1 | KEMET | EE2-3NUH | 399-EE2-3NUH-ND | RELAY GENERAL PURPOSE DPDT 2A 3V
16 | L1 | NO | FALSE | 1 | Bourns Inc. | SRR6038-120Y | SRR6038-120YCT-ND | FIXED IND 12UH 1.7A 53 MOHM SMD
17 | LED1,LED2 | NO | FALSE | 2 | Lite-On Inc. | LTST-C190GKT | 160-LTST-C190GKTCT-ND | Green 569nm LED Indication - Discrete 2.1V 0603 (1608 Metric)
18 | LED3 | NO | FALSE | 1 | Lite-On Inc. | LTST-C190KSKT | 160-1437-1-ND | Yellow 591nm LED Indication - Discrete 2.1V 0603 (1608 Metric)
19 | LED4 | NO | FALSE | 1 | Lite-On Inc. | LTST-C190KRKT | 160-1436-1-ND | Red 631nm LED Indication - Discrete 2V 0603 (1608 Metric)
20 | PB1 | NO | FALSE | 1 | Bourns Inc. | 7914J-1-000 | 7914J-1-000-ND | SWITCH TACTILE SPST-NO 0.1A 16V
21 | Q1 | NO | TRUE | 1 | Infineon Technologies | BSP170PH6327XTSA1 | BSP170PH6327XTSA1CT-ND | MOSFET P-CH 60V 1.9A SOT223-4
22 | Q2 | NO | FALSE | 1 | Shenzhen Slkormicro Semicon Co., Ltd. | BC817-16 | 5399-BC817-16CT-ND | Bipolar (BJT) Transistor NPN 45 V 500 mA 100MHz 200 mW Surface Mount SOT-323
23 | R1,R2 | NO | FALSE | 2 | Stackpole Electronics Inc | RMCF0603ZT0R00 | RMCF0603ZT0R00CT-ND | RES 0 OHM JUMPER 1/10W 0603
24 | R3 | NO | FALSE | 1 | TE Connectivity Passive Product | CRGH1206F2K2 | 1712-CRGH1206F2K2CT-ND | RES 2.2K OHM 1% 1/2W 1206
25 | R4 | NO | FALSE | 1 | Vishay Dale | CRCW06032M87FKEA | 541-2.87MHCT-ND | RES SMD 2.87M OHM 1% 1/8W 0603
26 | R5 | NO | FALSE | 1 | YAGEO | RC0603FR-0769K8L | 311-69.8KHRCT-ND | RES 69.8K OHM 1% 1/10W 0603
27 | R6,R19,R20 | NO | FALSE | 3 | YAGEO | RC0603FR-13120RL | 13-RC0603FR-13120RLCT-ND | RES 120 OHM 1% 1/10W 0603
28 | R7 | NO | FALSE | 1 | YAGEO | RC1206FR-073K6L | 311-3.60KFRCT-ND | RES 3.6K OHM 1% 1/4W 1206
29 | R8 | NO | FALSE | 1 | Vishay Dale | CRCW0603200KFKEA | 541-200KHCT-ND | RES SMD 200K OHM 1% 1/8W 0603
30 | R9 | NO | FALSE | 1 | YAGEO | RC0603FR-0722K1L | 311-22.1KHRCT-ND | RES 22.1K OHM 1% 1/10W 0603
31 | R10,R11,R12,R13,R14,R15,R16,R17,R18 | NO | FALSE | 9 | YAGEO | RC0603FR-0710KL | 311-10.0KHRCT-ND | RES 10K OHM 1% 1/10W 0603
32 | R21 | NO | FALSE | 1 | Stackpole Electronics Inc | RMCF0603FT1K00 | RMCF0603FT1K00CT-ND | RES 1K OHM 1% 1/10W 0603
33 | R22,R23 | YES | FALSE | 2 | Panasonic Industry | ERJ-3EKF4701V | P4.70KHCT-ND | RES SMD 4.7K OHM 1% 1/10W 0603
34 | S1 | NO | FALSE | 1 | Same Sky (Formerly CUI Devices) | DS04-254-2-02BK-SMT-TR | 2223-DS04-254-2-02BK-SMT-CT-ND | SWITCH SLIDE DIP SPST 0.025A 24V
35 | S2 | NO | FALSE | 1 | C&K | CD10RM0SB | CKN6158-ND | Dip Switch BCD 10 Position Surface Mount Rotary for Tool Actuator 0.4VA 20VAC/DC
36 | TVS1 | NO | FALSE | 1 | Littelfuse Inc. | SMAJ26CA | 18-SMAJ26CACT-ND | Vstand 26V - 42.1V Clamp 9.5A Ipp 400W Tvs Diode Surface Mount DO-214AC (SMA)
37 | TVS2,TVS3,TVS4,TVS6 | NO | FALSE | 4 | Littelfuse Inc. | SP1103C-01UTG | F10154CT-ND | TVS DIODE 3.3VWM 9VC 2DFN
38 | TVS5,TVS7,TVS8 | YES | FALSE | 3 | STMicroelectronics | USBLC6-2SC6 | 497-5235-1-ND | TVS DIODE 5.25VWM 17VC SOT23-6
39 | U1 | NO | TRUE | 1 | Texas Instruments | LMR54406DBVR | 296-LMR54406DBVRCT-ND | Buck Switching Regulator IC Positive Adjustable 0.8V 1 Output 600mA SOT-23-6
40 | U2 | NO | TRUE | 1 | STMicroelectronics | STM32C011F6P6 | 497-STM32C011F6P6-ND | IC MCU 32BIT 32KB FLASH 20TSSOP