## STM32C011F6P6
Pin Nr | Pin Name | Feature | MCU Peripheral / Channel | Schematic Label | Details
1 | PB7 | Reserved (Debug) | PB7 | SCL1 | With BOOT0 = 1 : programming I2C bus With BOOT0 = 0 (Default): I2C or GPIO peripheral | Reserved, do not use
2 | PC14-OSCX-IN | XTAL-IN | PC14 | MCU_DIP1 | GPIO : DIP Switch for future expantion | Can be used repurposed
3 | PC15-OSCX_OUT | XTAL-IN | PC15 | MCU_DIP2 | GPIO : DIP Switch for future expantion | Free to use
4 | VDD/VDDA | Power | VDD | +3V3
5 | VSS/VSSA | Power | GND | GND
6 | PF2-NRST | System Reset | PF2 | NRST | HW Reset + SWD Reset Pin
7 | PA0 | Led Strips Control | PA0 | MCU_RELAY | High: Strips ON - Low: Strips OFF
8 | PA1 | Debug | PA1 | MCU_LED | High: Led OFF - Low: Led ON
9 | PA2 | Presence Switch | PA2 | MCU_SW1 | High: Switch OPEN - Low: Swicth CLOSE
10 | PA3 | Presence Switch | PA3 | MCU_SW2 | High: Switch OPEN - Low: Swicth CLOSE
11 | PA4 | Time Selection | PA4 | MCU_BCD0 | High: Default STATE (Pull Up)
12 | PA5 | Time Selection | PA5 | MCU_BCD1 | High: Default STATE (Pull Up)
13 | PA6 | Time Selection | PA6 | MCU_BCD2 | High: Default STATE (Pull Up)
14 | PA7 | Time Selection | PA7 | MCU_BCD3 | High: Default STATE (Pull Up)
15 | PA8 | Free | PA8
16 | PA11 [PA9] | Reserved (Debug) | PA11 | TX1 | With BOOT0 = 1 : programming USART bus With BOOT0 = 0 (Default): USART or GPIO peripheral
17 | PA12 [PA10] | Reserved (Debug) | PA12 | RX1 | With BOOT0 = 1 : programming USART bus With BOOT0 = 0 (Default): USART or GPIO peripheral
18 | PA13 | Reserved (Strap) | PA13 | SWDIO | SWD Port
19 | PA14-BOOT0 | Reserved (Strap) | PA14 | SWCLK | SWD Port (Default) or BOOT selection
20 | PB6 | Reserved (Debug) | PB6 | SDA1 | With BOOT0 = 1 : programming I2C bus With BOOT0 = 0 (Default): I2C or GPIO peripheral