## 20260827
PCBA Bill of Materials
[6 empty] | Logic Reliance | Logic Reliance
[6 empty] | P-0222 | LR0203-0000
[6 empty] | UV Floor Sanitization Unit | UV Floor Sanitization Unit
[6 empty] | v1.0 | 0
Notes:
* Parts specified with the CRITICAL field as TRUE must be the exact manufacturer and part number. For other parts, alternative components that meet the same specifications can be considered.
* Parts specified as DNP (Do Not Populate) must not be populated.
# | DESIGNATOR | DNP | CRITICAL | QTY | MANUFACTURER | MPN | DIGIKEY_PN_CT | DESCRIPTION
1 | C1,C4,C6,C11,C13,C14 | NO | FALSE | 6 | KEMET | C0603C104K5RACTU | 399-C0603C104K5RACTUCT-ND | 100nF
2 | C2 | NO | FALSE | 1 | KYOCERA AVX | 06035A1R0CAT2A | 478-KGM15ACG1H1R0CT-ND | 1pF
3 | C3,C15 | NO | FALSE | 2 | Murata Electronics | GRM188R6YA475KE15D | 490-7205-1-ND | 4.7uF
4 | C5 | NO | FALSE | 1 | Murata Electronics | GRM188Z71A106MA73J | 490-GRM188Z71A106MA73JCT-ND | 10uF
5 | C7,C12 | NO | FALSE | 2 | TDK | GRT188R61H105KE13D | 445-181658-1-ND | 10uF
6 | C8,C9,C10 | NO | FALSE | 3 | KYOCERA AVX | KGM15AR71H103KT | 478-KGM15AR71H103KTCT-ND | 10nF
7 | D1 | NO | FALSE | 1 | Nexperia USA Inc. | NZH5V1B,115 | 1727-NZH5V1B,115CT-ND | BZT52C5V1
8 | D2 | NO | FALSE | 1 | Shenzhen Slkormicro Semicon Co., Ltd. | B5819W | 5399-B5819WCT-ND | 40V 1A
9 | F1 | NO | FALSE | 1 | Bel Fuse Inc. | 0ZCF0100AF2A | 5923-0ZCF0100AF2ACT-ND | 60V 1A
10 | J1 | NO | FALSE | 1 | JST Sales America Inc. | S2P-VH | 455-S2P-VH-ND | S2P-VH
11 | J2,J3 | NO | FALSE | 2 | JST Sales America Inc. | SM02B-PASS-TBT | 455-SM02B-PASS-TBTCT-ND | SM02B-PASS-TBT
12 | J4,J6 | NO | FALSE | 2 | JST Sales America Inc. | SM08B-PASS-TBT | 455-SM08B-PASS-TBTCT-ND | SM08B-PASS-TBT
13 | J7,J9 | YES | FALSE | 2 | Würth Elektronik | 61300411121 | 732-5317-ND | HEADER_MALE_THT_0.1_4x1"
14 | J8 | YES | FALSE | 1 | Amphenol ICC (FCI) | 77311-118-02LF | 609-4434-ND | HEADER_MALE_THT_0.1_2x1"
15 | K1 | NO | TRUE | 1 | KEMET | EE2-3NUH | 399-EE2-3NUH-ND | EE2-3NUH
16 | L1 | NO | FALSE | 1 | Bourns Inc. | SRR6038-120Y | SRR6038-120YCT-ND | 12uH
17 | LED1,LED2 | NO | FALSE | 2 | Lite-On Inc. | LTST-C190GKT | 160-LTST-C190GKTCT-ND | LTST-C190GKT
18 | LED3 | NO | FALSE | 1 | Lite-On Inc. | LTST-C190KSKT | 160-1437-1-ND | LTST-C190KSKT
19 | LED4 | NO | FALSE | 1 | Lite-On Inc. | LTST-C190KRKT | 160-1436-1-ND | LTST-C190KRKT
20 | PB1 | NO | FALSE | 1 | Bourns Inc. | 7914J-1-000 | 7914J-1-000-ND | SWITCH TACTILE SPST-NO
21 | Q1 | NO | TRUE | 1 | Infineon Technologies | BSP170PH6327XTSA1 | BSP170PH6327XTSA1CT-ND | BSP170PH6327XTSA1
22 | Q2 | NO | FALSE | 1 | Shenzhen Slkormicro Semicon Co., Ltd. | BC817-16 | 5399-BC817-16CT-ND | BC817-16
23 | R1,R2 | NO | FALSE | 2 | Stackpole Electronics Inc | RMCF0603ZT0R00 | RMCF0603ZT0R00CT-ND | 0R
24 | R3 | NO | FALSE | 1 | TE Connectivity Passive Product | CRGH1206F2K2 | 1712-CRGH1206F2K2CT-ND | 2.2K
25 | R4 | NO | FALSE | 1 | Vishay Dale | CRCW06032M87FKEA | 541-2.87MHCT-ND | 2.87M
26 | R5 | NO | FALSE | 1 | YAGEO | RC0603FR-0769K8L | 311-69.8KHRCT-ND | 69.8K
27 | R6,R19,R20 | NO | FALSE | 3 | YAGEO | RC0603FR-13120RL | 13-RC0603FR-13120RLCT-ND | 120R
28 | R7 | NO | FALSE | 1 | Vishay Dale | CRCW25121K00FKEG | 541-1.00KAFCT-ND | 3.6K
29 | R8 | NO | FALSE | 1 | Vishay Dale | CRCW0603200KFKEA | 541-200KHCT-ND | 200K
30 | R9 | NO | FALSE | 1 | YAGEO | RC0603FR-0722K1L | 311-22.1KHRCT-ND | 22.1K
31 | R10,R11,R12,R13,R14,R15,R16,R17,R18 | NO | FALSE | 9 | YAGEO | RC0603FR-0710KL | 311-10.0KHRCT-ND | 10K
32 | R21 | NO | FALSE | 1 | Stackpole Electronics Inc | RMCF0603FT1K00 | RMCF0603FT1K00CT-ND | 1K
33 | R22,R23 | YES | FALSE | 2 | Panasonic Industry | ERJ-3EKF4701V | P4.70KHCT-ND | 4K7
34 | S1 | NO | FALSE | 1 | Same Sky (Formerly CUI Devices) | DS04-254-2-02BK-SMT-TR | 2223-DS04-254-2-02BK-SMT-CT-ND | DS04-254-2-02BK-SMT-TR
35 | S2 | NO | FALSE | 1 | TE Connectivity ALCOSWITCH Switches | 1-1825013-0 | 2266-1-1825013-0-ND | CD10RM0SB
36 | TVS1 | NO | FALSE | 1 | Littelfuse Inc. | SMAJ26CA | 18-SMAJ26CACT-ND | 26V
37 | TVS2,TVS3,TVS4,TVS6 | NO | FALSE | 4 | Littelfuse Inc. | SP1103C-01UTG | F10154CT-ND | 3V3
38 | TVS5,TVS7,TVS8 | NO | FALSE | 3 | STMicroelectronics | USBLC6-2SC6 | 497-5235-1-ND | USBLC6-2SC6
39 | U1 | NO | TRUE | 1 | Texas Instruments | LMR54406DBVR | 296-LMR54406DBVRCT-ND | LMR54406DBVR
40 | U2 | NO | TRUE | 1 | STMicroelectronics | STM32C011F6P6 | 497-STM32C011F6P6-ND | STM32C011F6P6